## Sheet1
Pin |  | RS-422 signal name | Direction | Remarks | Name | Function
1 | HSKo | Handshake output DTR | Voltage from Mac |  | SCLK (out) | Reset pod or get pod attention
2 | HSKi | Handshake input CTS | Input to Mac | Clock | Sync (in)/SCLK (in) | Serial clock from pod (up to 920 Kbit/sec.)
3 | TxD- | Transmit data- | Voltage from Mac | use this pin when connecting to RS-232 | TxD- | Transmit -
4 | Gnd or GND | Frame ground |  |  | Gnd/shield | Ground
5 | RxD- | Receive data- | Input to Mac | use this pin when connecting to RS-232 | RxD- | Receive -
6 | TxD+ | Transmit data+ | Voltage from Mac | leave open for RS-232 | TxD+ | Transmit +
7 | GPi | General Purpose Input or no connection | Input to Mac | sometimes connected to DCD on modem | Wake up/TxHS | Wake up CPU or do DMA handshake
8 | RxD+ | Reveive data+ | Input to Mac | connect to ground for RS-232 | RxD+ | Receive +
9 |  |  |  |  | +5V | Power to pod (350 mA maximum)
[6 empty] | Cable 1 |  |  | Cable 2 |  | Cable 3 |  | Remarks |  | Cable 4
[6 empty] | Mac mini DIN-8M | DB-9F |  | Mac mini DIN-8M | DB-9F | Mac mini DIN-8M | DB-9F |  |  | Mac mini DIN-8M | DB-9M
[5 empty] | HSKo | 1 | 1 & 6 | DCD & DSR | 1 | 6 | 1 | 6 | Handshake from Mac to PC | HSKo | 1 | 7&4 | RTS&DTR
[5 empty] | HSKi & GPi | 2&7 | 4 | DTR | 2 (or 2 & 7) | 4 | 2&7 | 4 | Handshake from PC to Mac | HSKi | 2 | 8 | CTS
[5 empty] | TxD- | 3 | 2 | RxD | 3 | 2 | 3 | 2 | Data from Mac to PC | TxD- | 3 | 3 | TxD
[5 empty] | Gnd & RxD+ | 4&8 | 5 | GND | 4 (or 4 & 8) | 5 | 4&8 | 5 |  | Gnd & RxD+ | 4&8 | 5 | Gnd
[5 empty] | RxD- | 5 | 3 | TxD | 5 | 3 | 5 | 3 | Data from PC to Mac | RxD- | 5 | 2 | RxD
[8 empty] | RTS&CTS |  |  | nc | 7 & 8 | Jumper in connector on PC end | GPi | 7 | 1 | DCD
Cable 1 - table1.gif
Cable 2 - I bought the DIN-8 male to DB-9 female cable from MacMall. However, Bill Indest <bindest@ix.netcom.com>wrote that they don't carry it anymore.
Cable 3 - DIN-8 to DB-25 data from ohmeter measurement by Brian Wood <beww@intac.com> of cable furnished in Newton Connection Kit.
Cable 4 - Apple recommended Mac to modem "hardware handshaking" cable (note: the modem side is male)
DB-9 | DB-25 | Name | Alternate Name | Direction | Definition
1 | 8 | DCD - Data Carrier Detect | RLSD/CD - Carrier Detect | in | It is an input for DTE devices and an output for DCE devices. This signal is used to show that there is a valid connection between the DTE and DCE devices.
It is typically used to block opens on a port before connections, and to generate UNIX "hang up" signals upon loss of a connection.
2 | 3 | RxD - Receive Data | Received Data | in | It is an input for DTE devices and an output for DCE devices. This is the data channel from the DCE device to the DTE device.
3 | 2 | TxD - Transmit Data | Transmitted Data | out | It is an output for DTE devices and an input for DCE devices. This is the data channel from the DTE device to the DCE device.
4 | 20 | DTR - Data Terminal Ready |  | out | It is an output for DTE devices and an input for DCE devices. This signal is typically used in UNIX to show that the port has been activated or "opened".
5 | 7 | GND - Signal Ground |  | n/a | Signal return for all signal lines.
6 | 6 | DSR - Data Set Ready |  | in | It is an input for DTE devices and an output for DCE devices. This signal is not widely used in UNIX®, except on some DEC machines, which will block on open if it is not true in some cases.
7 | 4 | RTS - Request To Send |  | out | It is an output for DTE devices and an input for DCE devices. This signal is typically used to gate flow from the DCE device to the DTE device.
In other words, the workstation serial port would drop this signal to halt flow from the modem, and then later raise it to resume flow.
8 | 5 | CTS - Clear To Send |  | in | It is an input for DTE devices and an output for DCE devices. This signal typically is used to gate flow from the DTE device to the DCE device.
In other words, a modem may drop this signal to halt flow from the workstation, and then later raise it to resume flow.
9 | 22 | RI - Ring Indicator |  | in
| 1 | Gnd-Chassis Ground | Frame Ground
| 9 | reserved
| 10 | reserved
| 11 | reserved
| 12 | RLSD/CD - Secondary Carrier Detect
| 13 | Secondary Clear To Send
| 14 | Secondary Transmit Data
| 15 | DCE - Transmit Clock
| 16 | Secondary Reveived Data
| 17 | Receiver Clock
| 18 | Unassigned (Local Loopback)
| 19 | Secondary Request to Send
| 21 | SQE - Signal Quality Indicator
| 23 | Data Rate Signal Indicator
| 24 | DTE - Transmit Clock External
| 25 | Unassigned (Test Mode)