## Tabelle1
B6 | 02 | 08 | 01 | 00 | 5C | 00 | E1 | 06 | 00 | 00 | 90 | 2C | 00 | 00 | 1B | 00 | 48 | 00 | 00 | 00 | 80 | A9 | 03 | 00 | F0 | 49 | 02 | Parameter | Value | Hex |  |  |  | Vega Gaming OC Defaults
00 | 32 | 00 | 08 | 00 | 00 | 00 | 00 | 00 | 00 | 00 | 00 | 00 | 00 | 00 | 00 | 00 | 00 | 02 | 01 | 5C | 00 | 4F | 02 | 46 | 02 | 94 | 00 | Min Fan (RPM) | 100 | 01 |  |  |  | 100 (No effect on macOS for some reason)
9E | 01 | BE | 00 | 28 | 01 | 7A | 00 | 8C | 00 | BC | 01 | 00 | 00 | 00 | 00 | 72 | 02 | 00 | 00 | 90 | 00 | A8 | 02 | 6D | 01 | 43 | 01 | Max Fan (RPM) | 3500 | 23 |  |  |  | 2400 (No effect on macOS for some reason)
97 | 01 | F0 | 49 | 02 | 00 | 71 | 02 | 02 | 02 | 00 | 00 | 00 | 00 | 00 | 00 | 08 | 00 | 00 | 00 | 00 | 00 | 00 | 00 | 05 | 00 | 07 | 00 | Target Temp (°C) | 75 | 004B | 4B | 00 |  | 75
03 | 00 | 05 | 00 | 00 | 00 | 00 | 00 | 00 | 00 | 01 | 08 | 20 | 03 | 84 | 03 | B6 | 03 | E8 | 03 | 1A | 04 | 4C | 04 | 7E | 04 | B0 | 04 | Max Temp (°C) | 85 | 0055 | 55 | 00 |  | 80 (This is where macOS applies the configured Max Fan Speed [Throttling RPM])
01 | 01 | 46 | 05 | 01 | 01 | 84 | 03 | 00 | 08 | 60 | EA | 00 | 00 | 00 | 40 | 19 | 01 | 00 | 01 | 80 | 38 | 01 | 00 | 02 | DC | 4A | 01
00 | 03 | 90 | 5F | 01 | 00 | 04 | 00 | 77 | 01 | 00 | 05 | 90 | 91 | 01 | 00 | 06 | 5C | D4 | 01 | 00 | 07 | 01 | 08 | D0 | 4C | 01 | 00 | Memory Clock (MHz) | 1100 | 01ADB0 | B0 | AD | 01 | 945
00 | 00 | 80 | 00 | 00 | 00 | 00 | 00 | 00 | 1C | 83 | 01 | 00 | 01 | 00 | 00 | 00 | 00 | 00 | 00 | 00 | 00 | 70 | A7 | 01 | 00 | 02 | 00 | Memory Voltage (mV) | 1350 | 0546 | 46 | 05 |  | 1350 (No effect on macOS for some reason)
00 | 00 | 00 | 00 | 00 | 00 | 00 | 88 | BC | 01 | 00 | 03 | 00 | 00 | 00 | 00 | 00 | 00 | 00 | 00 | C0 | D4 | 01 | 00 | 04 | 00 | 00 | 00
00 | 00 | 00 | 00 | 00 | 44 | 23 | 02 | 00 | 05 | 00 | 00 | 00 | 00 | 01 | 00 | 00 | 00 | 00 | 58 | 02 | 00 | 06 | 00 | 00 | 00 | 00 | 01 | Power Limit (%) | 50 | 0032 | 32 | 00 |  | 50
00 | 00 | 00 | 40 | 90 | 02 | 00 | 07 | 00 | 00 | 00 | 00 | 01 | 00 | 00 | 00 | 00 | 05 | 60 | EA | 00 | 00 | 00 | 40 | 19 | 01 | 00 | 00 | Power Limit (W) | 350 | 015E | 5E | 01 |  | 247
80 | 38 | 01 | 00 | 00 | DC | 4A | 01 | 00 | 00 | 90 | 5F | 01 | 00 | 00 | 00 | 08 | 28 | 6E | 00 | 00 | 00 | 2C | C9 | 00 | 00 | 01 | F8 | Current Limit (A) | 337 | 0151 | 51 | 01 |  | 337
0B | 01 | 00 | 02 | 80 | 38 | 01 | 00 | 03 | 90 | 5F | 01 | 00 | 04 | F4 | 91 | 01 | 00 | 05 | D0 | B0 | 01 | 00 | 06 | C0 | D4 | 01 | 00
07 | 00 | 08 | 6C | 39 | 00 | 00 | 00 | 24 | 5E | 00 | 00 | 01 | FC | 85 | 00 | 00 | 02 | AC | BC | 00 | 00 | 03 | 34 | D0 | 00 | 00 | 04 | P0 Core (MHz) | 852 | 014CD0 | D0 | 4C | 01 | 852
68 | 6E | 01 | 00 | 05 | 08 | 97 | 01 | 00 | 06 | EC | A3 | 01 | 00 | 07 | 00 | 01 | 68 | 3C | 01 | 00 | 00 | 01 | 04 | 3C | 41 | 00 | 00 | P0 Core (V) | 800 | 0320 | 20 | 03 |  | 800
00 | 00 | 00 | 50 | C3 | 00 | 00 | 00 | 00 | 00 | 80 | 38 | 01 | 00 | 02 | 00 | 00 | B0 | AD | 01 | 00 | 05 | 00 | 00 | 01 | 08 | 00 | 98 | P1 Core (MHz) | 991 | 01831C | 1C | 83 | 01 | 991
85 | 00 | 00 | 40 | B5 | 00 | 00 | 60 | EA | 00 | 00 | 50 | C3 | 00 | 00 | 01 | 80 | BB | 00 | 00 | 60 | EA | 00 | 00 | 94 | 0B | 01 | 00 | P1 Core (V) | 900 | 0384 | 84 | 03 |  | 900
50 | C3 | 00 | 00 | 02 | 00 | E1 | 00 | 00 | 94 | 0B | 01 | 00 | 40 | 19 | 01 | 00 | 50 | C3 | 00 | 00 | 03 | 78 | FF | 00 | 00 | 40 | 19 | P2 Core (MHz) | 1084 | 01A770 | 70 | A7 | 01 | 1084
01 | 00 | 88 | 26 | 01 | 00 | 50 | C3 | 00 | 00 | 04 | 40 | 19 | 01 | 00 | 80 | 38 | 01 | 00 | 80 | 38 | 01 | 00 | 50 | C3 | 00 | 00 | 05 | P2 Core (V) | 950 | 03B6 | B6 | 03 |  | 950
80 | 38 | 01 | 00 | DC | 4A | 01 | 00 | DC | 4A | 01 | 00 | 50 | C3 | 00 | 00 | 06 | 00 | 77 | 01 | 00 | 00 | 77 | 01 | 00 | 90 | 5F | 01 | P3 Core (MHz) | 1138 | 01BC88 | 88 | BC | 01 | 1138
00 | 50 | C3 | 00 | 00 | 07 | 90 | 91 | 01 | 00 | 90 | 91 | 01 | 00 | 00 | 77 | 01 | 00 | 50 | C3 | 00 | 00 | 01 | 18 | 00 | 00 | 00 | 00 | P3 Core (V) | 1000 | 03E8 | E8 | 03 |  | 1000
00 | 00 | 00 | 0B | E4 | 12 | AC | 0D | AC | 0D | 4B | 00 | 0A | 00 | 54 | 03 | 90 | 01 | 90 | 01 | 90 | 01 | 90 | 01 | 90 | 01 | 90 | 01 | P4 Core (MHz) | 1200 | 01D4C0 | C0 | D4 | 01 | 1200
90 | 01 | 01 | 32 | 00 | 37 | 00 | 02 | 01 | 23 | 07 | 5E | 01 | 5E | 01 | 5E | 01 | 51 | 01 | 00 | 00 | 5B | 00 | 69 | 00 | 4A | 00 | 4A | P4 Core (V) | 1050 | 041A | 1A | 04 |  | 1050 (Allegedly affects memory voltage as well)
00 | 5F | 00 | 73 | 00 | 73 | 00 | 64 | 00 | 40 | 00 | 00 | 00 | 97 | 60 | 96 | 00 | 90 | 55 | 00 | 00 | 00 | 00 | 00 | 00 | 00 | 00 | 00 | P5 Core (MHz) | 1401 | 022344 | 44 | 23 | 02 | 1401
00 | 00 | 00 | 00 | 00 | 00 | 00 | 00 | 02 | 02 | D4 | 30 | 00 | 00 | 02 | 10 | 60 | EA | 00 | 00 | 02 | 10 | [6 empty] | P5 Core (V) | 1100 | 044C | 4C | 04 |  | 1100
[28 empty] | P6 Core (MHz) | 1536 | 025800 | 00 | 58 | 02 | 1536
Clover Inject Output: | [6 empty] | B6020801005C00E1060000902C00001B004800000080A90300F0490200320008000000000000000000000000000002015C004F02460294009E01BE0028017A008C00BC0100000000720200009000A8026D0143019701F04902007102020200000000000008000000000000000500070003000500000000000000010820038403B603E8031A044C047E04B0040101460501018403000860EA00000040190100018038010002DC4A010003905F010004007701000590910100065CD40100070108D04C01000000800000000000001C83010001000000000000000070A7010002000000000000000088BC0100030000000000000000C0D40100040000000000000000442302000500000000010000000058020006000000000100000040900200070000000001000000000560EA00000040190100008038010000DC4A010000905F0100000008286E0000002CC9000001F80B0100028038010003905F010004F491010005D0B0010006C0D401000700086C39000000245E000001FC85000002ACBC00000334D0000004686E0100050897010006ECA30100070001683C01000001043C41000000000050C3000000000080380100020000B0AD01000500000108009885000040B5000060EA000050C300000180BB000060EA0000940B010050C300000200E10000940B01004019010050C300000378FF0000401901008826010050C300000440190100803801008038010050C300000580380100DC4A0100DC4A010050C30000060077010000770100905F010050C300000790910100909101000077010050C300000118000000000000000BE412AC0DAC0D4B000A00540390019001900190019001900190010132003700020123075E015E015E01510100005B0069004A004A005F007300730064004000000097609600905500000000000000000000000000000000000202D4300000021060EA00000210 | [20 empty] | P6 Core (V) | 1150 | 047E | 7E | 04 |  | 1150
[28 empty] | P7 Core (MHz) | 1680 | 029040 | 40 | 90 | 02 | 1630
[28 empty] | P7 Core (V) | 1200 | 04B0 | B0 | 04 |  | 1200
[28 empty] | SoC Clock | 1199 | 01D45C | 5C | D4 | 01 | 1107
Additional Settings
[28 empty] | Fan Sensitivity | 4836 | 12E4 | E4 | 12 |  | 4836
[28 empty] | Accoustic Limit (RPM) | 3500 | 0DAC | AC | 0D |  | 3500 (Controls Min Fan Speed on macOS - driver bug?)
[28 empty] | Throttling (RPM) | 3500 | 0DAC | AC | 0D |  | 3500 (Controls Max Fan Speed on macOS - driver bug?)
[28 empty] | Minimum PWM Limit | 10 | 000A | 0A | 00 |  | 35
[28 empty] | TargetGfxClk (MHz) | 852 | 0354 | 54 | 03 |  | 852
[28 empty] | FanGainEdge (RPM) | 400 | 0190 | 90 | 01 |  | 400
[28 empty] | FanGainHotspot (RPM) | 400 | 0190 | 90 | 01 |  | 400
[28 empty] | FanGainLiquid (RPM) | 400 | 0190 | 90 | 01 |  | 400
[28 empty] | FanGainVrVddc (RPM) | 400 | 0190 | 90 | 01 |  | 400
[28 empty] | FanGainVrMvdd (RPM) | 400 | 0190 | 90 | 01 |  | 400
[28 empty] | FanGainPlx (RPM) | 400 | 0190 | 90 | 01 |  | 400
[28 empty] | FanGainHbm (RPM) | 400 | 0190 | 90 | 01 |  | 400
[28 empty] | EnableZeroRPM (1/0) | 1 | 01 |  |  |  | 1
[28 empty] | FanStopTemperature (°C) | 50 | 0032 | 32 | 00 |  | 50 (No effect on macOS - After load, fans first spin up to max speed, then gradually slow down after a fixed amount of time)
[28 empty] | FanStartTemperature (°C) | 55 | 0037 | 37 | 00 |  | 55
[28 empty] | FanControlParameters | 2 | 02 |  |  |  | 2
[28 empty] | © Christopher Straßer | Credits: https://www.overclock.net/forum/67-amd/1633446-preliminary-view-amd-vega-bios-26.html#post_26297003 and the developers of the AMD Vega Linux drivers.
www.chinamobilemag.de
How to use? Adjust the settings you want and copy the "Clover Inject Output". If you already use a KEXT override for fan control, right-click on your KEXT and show its contents. Now navigate to the info.plist of the KEXT and open it using a PLIST editor. Now locate "aty_properties" > "PP_PhmSoftPowerPlayTable". Paste the code into this parameter. Your PLIST editor should automatically do the Base64 encoding. Alternatively you can switch to below method and delete your override KEXT. If you are not using a Kext for fan control yet, you can use Clover to inject the PowerPlayTable into your graphics device. To do so, open up "Clover Configurator" and load your Clover configuration (config.plist) inside your EFI partition. Now navigate to the "Devices" tab. On the bottom you will find "Properties". Click on it and you see two list boxes: "Devices" and "Properties Key". Click the "+" below "Devices". Add the PCI path of your graphics card. In most cases this is "PciRoot(0x0)/Pci(0x1,0x0)/Pci(0x0,0x0)/Pci(0x0,0x0)/Pci(0x0,0x0)". Hit the enter key to save it. Now click "+" below the "Properties Key" box. Here you enter "PP_PhmSoftPowerPlayTable" in "Properties Key" and save with enter. Now you can paste the "Clover Inject Output" data into the "Properties Value" column. Hit enter, save the changed config.plist and reboot your Hackintosh. Changes should've been applied now. If not, check your PCI path.
To check your cards frequencies and temps, use iStat Menus. Alternatively enter this command into the terminal: while sleep 1; do clear;ioreg -l |grep \"PerformanceStatistics\" | cut -d '{' -f 2 | tr '|' ',' | tr -d '}' | tr ',' '\n'|grep 'Temp\|Fan\|Clock'; done
ATTENTION: YOU ARE ABLE TO POTENTIALLY DESTROY OR SIGNIFICANTLY REDUCE THE LIFESPAN OF YOUR GRAPHICS CARD BY OVERCLOCKING OR OVERVOLTING IT. ALSO, YOU ARE ABLE TO OVERHEAT IT IF YOU DON'T CONFIGURE YOUR FAN CONTROL PROPERLY. ALL CHANGES ARE DONE AT YOUR OWN RISK AND I AM NOT LIABLE FOR YOUR MISTAKES!
Note on B2: Power Limit %
Note on C2: Power Limit %
Note on M5: P0 Core V
Note on N5: P0 Core V
Note on O5: P1 Core V
Note on P5: P1 Core V
Note on Q5: P2 Core V
Note on R5: P2 Core V
Note on S5: P3 Core V
Note on T5: P3 Core V
Note on U5: P4 Core V
Note on V5: P4 Core V
Note on W5: P5 Core V
Note on X5: P5 Core V
Note on Y5: P6 Core V
Note on Z5: P6 Core V
Note on AA5: P7 Core V
Note on AB5: P7 Core V
Note on C6: Memory Voltage
Note on D6: Memory Voltage
Note on R7: SoC Clock
Note on S7: SoC Clock
Note on T7: SoC Clock
Note on Y7: P0 Core MHz
Note on Z7: P0 Core MHz
Note on AA7: P0 Core MHz
Note on J8: P1 Core MHz
Note on K8: P1 Core MHz
Note on L8: P1 Core MHz
Note on W8: P2 Core MHz
Note on X8: P2 Core MHz
Note on Y8: P2 Core MHz
Note on H9: P3 Core MHz
Note on I9: P3 Core MHz
Note on J9: P3 Core MHz
Note on U9: P4 Core MHz
Note on V9: P4 Core MHz
Note on W9: P4 Core MHz
Note on F10: P5 Core MHz
Note on G10: P5 Core MHz
Note on H10: P5 Core MHz
Note on S10: P6 Core MHz
Note on T10: P6 Core MHz
Note on U10: P6 Core MHz
Note on D11: P7 Core MHz
Note on E11: P7 Core MHz
Note on F11: P7 Core MHz
Note on R16: Memory Clock (MHz)
Note on S16: Memory Clock (MHz)
Note on T16: Memory Clock (MHz)
Note on E22: Fan Sensitivity
Note on F22: Fan Sensitivity
Note on G22: Accoustic Limit (RPM)
Note on H22: Accoustic Limit (RPM
Note on I22: Throttling (RPM)
Note on J22: Throttling (RPM)
Note on K22: Target Temp (°C)
Note on L22: Target Temp (°C)
Note on M22: Minimum PWM Limit
Note on N22: Minimum PWM Limit
Note on O22: TargetGfxClk
Note on P22: TargetGfxClk
Note on Q22: FanGainEdge
Note on R22: FanGainEdge
Note on S22: FanGainHotspot
Note on T22: FanGainHotspot
Note on U22: FanGainLiquid
Note on V22: FanGainLiquid
Note on W22: FanGainVrVddc
Note on X22: FanGainVrVddc
Note on Y22: FanGainVrMvdd
Note on Z22: FanGainVrMvdd
Note on AA22: FanGainPlx
Note on AB22: FanGainPlx
Note on A23: FanGainHbm
Note on B23: FanGainHbm
Note on C23: EnableZeroRPM
Note on D23: FanStopTemperature
Note on E23: FanStopTemperature
Note on F23: FanStartTemperature
Note on G23: FanStartTemperature
Note on H23: FanControlParameters
Note on I23: Min Fan (RPM)
Note on J23: Max Fan (RPM)
Note on L23: Socket Power Limit (W)
Note on M23: Socket Power Limit (W)
Note on N23: Battery Power Limit (W)
Note on O23: Battery Power Limit (W)
Note on P23: Small Power Limit (W)
Note on Q23: Small Power Limit (W)
Note on R23: Current Limit (A)
Note on S23: Current Limit (A)
Note on T23: usEdcLimit
Note on U23: usEdcLimit
Note on V23: usSoftwareShutdownTemp
Note on W23: usSoftwareShutdownTemp
Note on X23: usTemperaturLimitHotSpot
Note on Y23: usTemperatureLimitHotSpot
Note on Z23: usTemperatureLimitLiquid1
Note on AA23: usTemperatureLimitLiquid1
Note on AB23: usTemperatureLimitLiquid2
Note on A24: usTemperatureLimitLiquid2
Note on B24: usTemperatureLimitHBM
Note on C24: usTemperatureLimitHBM
Note on D24: usTemperatureLimitVrSoc
Note on E24: usTemperatureLimitVrSoc
Note on F24: usTemperatureLimitVrMem
Note on G24: usTemperatureLimitVrMem
Note on H24: usTemperatureLimitPlx
Note on I24: usTemperatureLimitPlx
Note on J24: usLoadLineResistance
Note on K24: usLoadLineResistance
Note on S24: Max Temp (°C)
Note on T24: Max Temp (°C)